## ICAO_engine_data
ICAO_Code | ENGINE_ICAO | Eng Type | B/P Ratio | Pressure Ratio | Rated Thrust (kN) | Data Status | Test Engine Status | Current Engine Status | HC EI T/O (g/kg) | HC EI C/O (g/kg) | HC EI App (g/kg) | HC EI Idle (g/kg) | HC Number Test | HC Number Eng | HC Dp/Foo Avg (g/kN) | HC Dp/Foo Sigma (g/kN) | HC Dp/Foo Min (g/kN) | HC Dp/Foo Max (g/kN) | HC Dp/Foo Characteristic (g/kN) | HC Dp/Foo Characteristic (% of Reg limit) | HC LTO Total mass (g) | CO EI T/O (g/kg) | CO EI C/O (g/kg) | CO EI App (g/kg) | CO EI Idle (g/kg) | CO Number Test | CO Number Eng | CO Dp/Foo Avg (g/kN) | CO Dp/Foo Sigma (g/kN) | CO Dp/Foo Min (g/kN) | CO Dp/Foo Max (g/KN) | CO Dp/Foo Characteristic (g/kN) | CO Dp/Foo Characteristic (% of Reg limit) | CO LTO Total Mass (g) | NOx EI T/O (g/kg) | NOx EI C/O (g/kg) | NOx EI App (g/kg) | NOx EI Idle (g/kg) | NOx Number Test | NOx Number Eng | NOx Dp/Foo Avg (g/kN) | NOx Dp/Foo Sigma (g/kN) | NOx Dp/Foo Min (g/kN) | NOx Dp/Foo Max (g/kN) | NOx Dp/Foo Characteristic (g/kN) | NOx Dp/Foo Characteristic (% of original standard) | NOx Dp/Foo Characteristic (% of CAEP/2 standard) | NOx Dp/Foo Characteristic (% of CAEP/4 standard) | NOx Dp/Foo Characteristic (% of CAEP/6 standard) | NOx Dp/Foo Characteristic (% of CAEP/8 standard) | NOx Compliance Demonstration � | NOx LTO Total mass (g) | SN T/O | SN C/O | SN App | SN Idle | SN Number Test | SN Number Eng | SN Max | SN Sigma | SN Range Min | SN Range Max | SN Characteristic | SN Characteristic (% of Reg limit) | Fuel Spec | Fuel H/C Ratio Min | Fuel H/C Ratio Max | Fuel Arom Min (%) | Fuel Arom Max (%) | Fuel Flow T/O (kg/sec) | Fuel Flow C/O (kg/sec) | Fuel Flow App (kg/sec) | Fuel Flow Idle (kg/sec) | Fuel LTO Cycle (kg) | Ambient Baro Min (kPa) | Ambient Baro Max (kPa) | Ambient Temp Min (K) | Ambient Temp Max (K) | Humidity Min (kg/kg) | Humidity Max (kg/kg)
A318 | CFM56-5B9/3 | TF | 5.9 | 24.2 | 103.6 | C | NME |  | 0.02 | 0.03 | 0.07 | 3.01 | 7 | 3 | 4.36 | 0.49 | 3.81 | 4.74 | 5.09 | 26 | 452 | 0.16 | 0.17 | 4.42 | 38.8 | 7 | 3 | 58.34 | 2.8 | 55.2 | 60.2 | 63.1 | 53.5 | 6047 | 17.54 | 14.76 | 8.26 | 3.92 | 7 | 3 | 32.58 | 1.1 | 31.6 | 33.8 | 34.5 | 39 | 48.8 | 59.8 | 67.9 | 82.2 | 2.3.2 e) | 3377 | 11.2 | 8.4 | 2.1 | 2.1 | 7 | 3 | 11.2 | 2.5 | 8.3 | 12.9 | 12.3 | 52.5 | Jet A | 1.92 | 1.93 | 16.2 | 17.5 | 0.956 | 0.793 | 0.278 | 0.095 | 359 | 97.6 | 98.5 | 277 | 293 | 0.0015 | 0.00628
A319 | V2524-A5 | MTF | 4.81 | 26.9 | 109.06 | C | NME | Out of production | 0.042 | 0.042 | 0.061 | 0.1 | 3 | 1 | 0.28 |  |  |  | 0.4 | 2.2 | 31 | 0.54 | 0.63 | 2.37 | 12.64 | 3 | 1 | 24.8 |  |  |  | 30.4 | 25.8 | 2708 | 26.2 | 22 | 9 | 4.7 | 3 | 1 | 48.4 |  |  |  | 56.1 | 59.8 | 74.8 | 90.4 | 102.8 | 122.6 |  | 5278 | 5.2 | 7.2 | 4.2 | 2.6 | 3 | 1 | 9 |  |  |  | 11.6 | 50.2 | Jet A | 1.9 | 1.9 |  |  | 1.042 | 0.868 | 0.328 | 0.123 | 429 | 101 | 101.8 | 288 | 296 | 0.0086 | 0.0114
A320 | CFM56-5B4/P | TF | 5.9 | 27.69 | 120.11 | C | NME | Out of production | 0.2 | 0.2 | 0.5 | 4.6 | 3 | 1 | 6.77 |  |  |  | 10.4 | 53.1 | 818 | 0.9 | 0.9 | 2.3 | 23.4 | 3 | 1 | 34.3 |  |  |  | 42.1 | 35.7 | 4123 | 28 | 23.2 | 10 | 4.3 | 3 | 1 | 47.06 |  |  |  | 54.6 | 57.2 | 71.6 | 86.3 | 98 | 116.5 |  | 5641 | 5.4 | 4.1 | 0.2 | 0.5 | 3 | 1 | 5.4 |  |  |  | 7 | 31.1 | Jet A | 1.92 | 1.92 | 19 | 19 | 1.132 | 0.935 | 0.312 | 0.104 | 408 | 98.2 | 99.6 | 281.5 | 283.6 | 0.0065 | 0.0075
A321 | V2533-A5 | MTF | 4.46 | 33.44 | 140.56 | C | NME | Out of production | 0.047 | 0.043 | 0.052 | 0.1 | 3 | 1 | 0.25 |  |  |  | 0.4 | 2 | 35 | 0.463 | 0.515 | 1.65 | 9.317 | 3 | 1 | 16 |  |  |  | 19.6 | 16.6 | 2241 | 36.48 | 28.67 | 10.83 | 5.24 | 3 | 1 | 61.6 |  |  |  | 71.4 | 66.8 | 83.5 | 96.6 | 108.4 | 125.3 |  | 8646 | 4.7 | 6.2 | 4.8 | 2.4 | 3 | 1 | 9 |  |  |  | 11.6 | 53.8 | Jet A | 1.9 | 1.9 |  |  | 1.426 | 1.1447 | 0.3901 | 0.1363 | 517 | 101 | 101.8 | 288 | 296 | 0.0086 | 0.0114
A332 | Trent 772 | MTF | 5.03 | 35.79 | 315.9 | C | NME | Out of service | 0.33 | 0.35 | 0.81 | 0.97 | 3 | 1 | 2.29 |  | 1.23 | 3.18 | 3.5 | 18 | 735 | 0.18 | 0.15 | 0.78 | 9.36 | 3 | 1 | 13.32 |  | 12.29 | 14 | 16.4 | 13.9 | 4175 | 43.6 | 32.66 | 10.68 | 5.74 | 3 | 1 | 68.09 |  | 67.7 | 68.4 | 78.9 | 70.7 | 88.4 | 100.4 | 111.9 | 127.9 |  | 21462 |  |  |  |  | 3 | 1 | 1.26 |  | 1.1 | 1.5 | 1.6 | 9.4 | AVTUR | 1.94 | 1.94 | 16 | 16 | 3.15 | 2.58 | 0.84 | 0.27 | 1096 | 100.6 | 100.6 | 293 | 293 | 0.0073 | 0.0084
A333 | Trent 772 | MTF | 5.03 | 35.79 | 315.9 | C | NME | Out of service | 0.33 | 0.35 | 0.81 | 0.97 | 3 | 1 | 2.29 |  | 1.23 | 3.18 | 3.5 | 18 | 735 | 0.18 | 0.15 | 0.78 | 9.36 | 3 | 1 | 13.32 |  | 12.29 | 14 | 16.4 | 13.9 | 4175 | 43.6 | 32.66 | 10.68 | 5.74 | 3 | 1 | 68.09 |  | 67.7 | 68.4 | 78.9 | 70.7 | 88.4 | 100.4 | 111.9 | 127.9 |  | 21462 |  |  |  |  | 3 | 1 | 1.26 |  | 1.1 | 1.5 | 1.6 | 9.4 | AVTUR | 1.94 | 1.94 | 16 | 16 | 3.15 | 2.58 | 0.84 | 0.27 | 1096 | 100.6 | 100.6 | 293 | 293 | 0.0073 | 0.0084
A337 | Trent 772 | MTF | 5.03 | 35.79 | 315.9 | C | NME | Out of service | 0.33 | 0.35 | 0.81 | 0.97 | 3 | 1 | 2.29 |  | 1.23 | 3.18 | 3.5 | 18 | 735 | 0.18 | 0.15 | 0.78 | 9.36 | 3 | 1 | 13.32 |  | 12.29 | 14 | 16.4 | 13.9 | 4175 | 43.6 | 32.66 | 10.68 | 5.74 | 3 | 1 | 68.09 |  | 67.7 | 68.4 | 78.9 | 70.7 | 88.4 | 100.4 | 111.9 | 127.9 |  | 21462 |  |  |  |  | 3 | 1 | 1.26 |  | 1.1 | 1.5 | 1.6 | 9.4 | AVTUR | 1.94 | 1.94 | 16 | 16 | 3.15 | 2.58 | 0.84 | 0.27 | 1096 | 100.6 | 100.6 | 293 | 293 | 0.0073 | 0.0084
A338 | Trent7000-72 | TF | 9 | 45.4 | 327.9 | C | DTEPS | Out of Production | 0 | 0 | 0 | 0 | 11 | 5 | 0 | 0 | 0 | 0 | 0 | 0 | 0 | 0.41 | 0.45 | 0.63 | 6.45 | 11 | 5 | 8.2 | 1.95 | 5.34 | 10.36 | 8.71 | 7.38 | 2689 | 56.8 | 42.04 | 14.12 | 6.1 | 11 | 5 | 66.3 | 2.61 | 64.14 | 70.43 | 66.04 | 50.45 | 63.1 | 67.5 | 73.5 | 81.5 | 2.3.2 e) | 21739 | 8.3 | 11.6 | 8.8 | 1.9 | 8 | 6 | 15.3 | 1.7 | 12.1 | 16.8 | 16.4 | 95.9 |  | 1.91 | 1.91 | 17.2 | 17.2 | 2.478 | 2.029 | 0.67 | 0.241 | 909 | 98.9 | 102.1 | 275 | 304.6 | 0.00308 | 0.01935
A339 | Trent7000-72 | TF | 9 | 45.4 | 327.9 | C | DTEPS | Out of Production | 0 | 0 | 0 | 0 | 11 | 5 | 0 | 0 | 0 | 0 | 0 | 0 | 0 | 0.41 | 0.45 | 0.63 | 6.45 | 11 | 5 | 8.2 | 1.95 | 5.34 | 10.36 | 8.71 | 7.38 | 2689 | 56.8 | 42.04 | 14.12 | 6.1 | 11 | 5 | 66.3 | 2.61 | 64.14 | 70.43 | 66.04 | 50.45 | 63.1 | 67.5 | 73.5 | 81.5 | 2.3.2 e) | 21739 | 8.3 | 11.6 | 8.8 | 1.9 | 8 | 6 | 15.3 | 1.7 | 12.1 | 16.8 | 16.4 | 95.9 |  | 1.91 | 1.91 | 17.2 | 17.2 | 2.478 | 2.029 | 0.67 | 0.241 | 909 | 98.9 | 102.1 | 275 | 304.6 | 0.00308 | 0.01935
AT72 | PW124B-HS14SF | #N/A | #N/A | #N/A | #N/A | #N/A | #N/A | #N/A | #N/A | #N/A | #N/A | #N/A | #N/A | #N/A | #N/A | #N/A | #N/A | #N/A | #N/A | #N/A | #N/A | #N/A | #N/A | #N/A | #N/A | #N/A | #N/A | #N/A | #N/A | #N/A | #N/A | #N/A | #N/A | #N/A | #N/A | #N/A | #N/A | #N/A | #N/A | #N/A | #N/A | #N/A | #N/A | #N/A | #N/A | #N/A | #N/A | #N/A | #N/A | #N/A | #N/A | #N/A | #N/A | #N/A | #N/A | #N/A | #N/A | #N/A | #N/A | #N/A | #N/A | #N/A | #N/A | #N/A | #N/A | #N/A | #N/A | #N/A | #N/A | #N/A | #N/A | #N/A | #N/A | #N/A | #N/A | #N/A | #N/A | #N/A | #N/A | #N/A
AT73 | PW127-HS247F | #N/A | #N/A | #N/A | #N/A | #N/A | #N/A | #N/A | #N/A | #N/A | #N/A | #N/A | #N/A | #N/A | #N/A | #N/A | #N/A | #N/A | #N/A | #N/A | #N/A | #N/A | #N/A | #N/A | #N/A | #N/A | #N/A | #N/A | #N/A | #N/A | #N/A | #N/A | #N/A | #N/A | #N/A | #N/A | #N/A | #N/A | #N/A | #N/A | #N/A | #N/A | #N/A | #N/A | #N/A | #N/A | #N/A | #N/A | #N/A | #N/A | #N/A | #N/A | #N/A | #N/A | #N/A | #N/A | #N/A | #N/A | #N/A | #N/A | #N/A | #N/A | #N/A | #N/A | #N/A | #N/A | #N/A | #N/A | #N/A | #N/A | #N/A | #N/A | #N/A | #N/A | #N/A | #N/A | #N/A | #N/A | #N/A | #N/A
AT75 | PW127F-HS568F | #N/A | #N/A | #N/A | #N/A | #N/A | #N/A | #N/A | #N/A | #N/A | #N/A | #N/A | #N/A | #N/A | #N/A | #N/A | #N/A | #N/A | #N/A | #N/A | #N/A | #N/A | #N/A | #N/A | #N/A | #N/A | #N/A | #N/A | #N/A | #N/A | #N/A | #N/A | #N/A | #N/A | #N/A | #N/A | #N/A | #N/A | #N/A | #N/A | #N/A | #N/A | #N/A | #N/A | #N/A | #N/A | #N/A | #N/A | #N/A | #N/A | #N/A | #N/A | #N/A | #N/A | #N/A | #N/A | #N/A | #N/A | #N/A | #N/A | #N/A | #N/A | #N/A | #N/A | #N/A | #N/A | #N/A | #N/A | #N/A | #N/A | #N/A | #N/A | #N/A | #N/A | #N/A | #N/A | #N/A | #N/A | #N/A | #N/A
AT76 | PW127M-HS568F | #N/A | #N/A | #N/A | #N/A | #N/A | #N/A | #N/A | #N/A | #N/A | #N/A | #N/A | #N/A | #N/A | #N/A | #N/A | #N/A | #N/A | #N/A | #N/A | #N/A | #N/A | #N/A | #N/A | #N/A | #N/A | #N/A | #N/A | #N/A | #N/A | #N/A | #N/A | #N/A | #N/A | #N/A | #N/A | #N/A | #N/A | #N/A | #N/A | #N/A | #N/A | #N/A | #N/A | #N/A | #N/A | #N/A | #N/A | #N/A | #N/A | #N/A | #N/A | #N/A | #N/A | #N/A | #N/A | #N/A | #N/A | #N/A | #N/A | #N/A | #N/A | #N/A | #N/A | #N/A | #N/A | #N/A | #N/A | #N/A | #N/A | #N/A | #N/A | #N/A | #N/A | #N/A | #N/A | #N/A | #N/A | #N/A | #N/A
B732 | JT8D-15A | MTF | 1.08 | 16.45 | 68.94 | C | DTEPS | Out of production | 0.25 | 0.33 | 0.65 | 1.86 | 7 | 2 | 7.2 |  |  |  | 9.4 | 47.8 | 497 | 1.08 | 1.2 | 2.9 | 12.93 | 8 | 3 | 46.8 |  |  |  | 50.6 | 42.9 | 3177 | 18.1 | 13.9 | 6.6 | 3.1 | 5 | 2 | 51.4 |  |  |  | 56.5 | 77.5 | 96.9 | 114 | 123.4 | 145.3 |  | 3648 | 15.7 |  |  |  | 4 | 3 | 15.7 |  |  |  | 17.3 | 65.9 | Jet A |  |  |  |  | 1.115 | 0.8955 | 0.312 | 0.1372 | 454 |  |  | 266 | 297
B733 | CFM56-3C-1 | TF | 5.1 | 25.5 | 104.6 | R | NME | Out of production | 0.03 | 0.04 | 0.07 | 1.42 | 3 | 1 | 2.76 | 0.38 | 2.33 | 3.06 | 4.3 | 21.7 | 287 | 0.9 | 0.9 | 3.1 | 26.8 | 3 | 1 | 53.5 | 2.85 | 51.2 | 56.7 | 65.7 | 55.7 | 5591 | 20.7 | 17.8 | 9.1 | 4.3 | 3 | 1 | 45.8 | 0.82 | 45.3 | 46.8 | 53.1 | 58.3 | 72.9 | 88.8 | 100.9 | 121.3 |  | 4810 | 7.7 | 3.9 | 2.5 | 2.3 | 3 | 1 | 7.7 | 0.76 | 6.8 | 8.3 | 9.9 | 42.4 | Jet A | 1.93 | 1.93 | 16 | 16 | 1.154 | 0.954 | 0.336 | 0.124 | 448 | 95.98 | 97.49 | 279 | 286 | 0.002 | 0.009
B734 | CFM56-3C-1 | TF | 5.1 | 25.5 | 104.6 | R | NME | Out of production | 0.03 | 0.04 | 0.07 | 1.42 | 3 | 1 | 2.76 | 0.38 | 2.33 | 3.06 | 4.3 | 21.7 | 287 | 0.9 | 0.9 | 3.1 | 26.8 | 3 | 1 | 53.5 | 2.85 | 51.2 | 56.7 | 65.7 | 55.7 | 5591 | 20.7 | 17.8 | 9.1 | 4.3 | 3 | 1 | 45.8 | 0.82 | 45.3 | 46.8 | 53.1 | 58.3 | 72.9 | 88.8 | 100.9 | 121.3 |  | 4810 | 7.7 | 3.9 | 2.5 | 2.3 | 3 | 1 | 7.7 | 0.76 | 6.8 | 8.3 | 9.9 | 42.4 | Jet A | 1.93 | 1.93 | 16 | 16 | 1.154 | 0.954 | 0.336 | 0.124 | 448 | 95.98 | 97.49 | 279 | 286 | 0.002 | 0.009
B735 | CFM56-3C-1 | TF | 5.1 | 25.5 | 104.6 | R | NME | Out of production | 0.03 | 0.04 | 0.07 | 1.42 | 3 | 1 | 2.76 | 0.38 | 2.33 | 3.06 | 4.3 | 21.7 | 287 | 0.9 | 0.9 | 3.1 | 26.8 | 3 | 1 | 53.5 | 2.85 | 51.2 | 56.7 | 65.7 | 55.7 | 5591 | 20.7 | 17.8 | 9.1 | 4.3 | 3 | 1 | 45.8 | 0.82 | 45.3 | 46.8 | 53.1 | 58.3 | 72.9 | 88.8 | 100.9 | 121.3 |  | 4810 | 7.7 | 3.9 | 2.5 | 2.3 | 3 | 1 | 7.7 | 0.76 | 6.8 | 8.3 | 9.9 | 42.4 | Jet A | 1.93 | 1.93 | 16 | 16 | 1.154 | 0.954 | 0.336 | 0.124 | 448 | 95.98 | 97.49 | 279 | 286 | 0.002 | 0.009
B736 | CFM56-7B22 | TF | 5.3 | 24.41 | 100.97 | C | NME | Out of production | 0.1 | 0.1 | 0.1 | 2.5 | 3 | 1 | 4.22 |  |  |  | 6.4 | 32.7 | 432 | 0.5 | 0.6 | 2.5 | 22.8 | 3 | 1 | 39.58 |  |  |  | 48.6 | 41.2 | 4002 | 23.1 | 19 | 10 | 4.5 | 3 | 1 | 45.16 |  |  |  | 52.4 | 59 | 73.7 | 90.3 | 102.6 | 124 |  | 4560 | 12 | 10.5 | 0 | 0 | 3 | 1 | 12 |  |  |  | 15.4 | 65.2 | Jet A | 1.86 | 1.97 | 16.9 | 17.7 | 1.021 | 0.844 | 0.298 | 0.105 | 390 | 97.8 | 98 | 294 | 297 | 0.01 | 0.0157
B737 | CFM56-7B26 | TF | 5.1 | 27.61 | 116.99 | C | NME | Out of production | 0.1 | 0.1 | 0.1 | 1.9 | 3 | 1 | 3.06 |  |  |  | 4.7 | 24 | 361 | 0.2 | 0.6 | 1.6 | 18.8 | 3 | 1 | 30.33 |  |  |  | 37.2 | 31.5 | 3533 | 28.8 | 22.5 | 10.8 | 4.7 | 3 | 1 | 52.64 |  |  |  | 62.2 | 65.3 | 81.7 | 96.6 | 111.9 | 133 |  | 6149 | 14.7 | 11.9 | 0 | 0 | 3 | 1 | 14.7 |  |  |  | 18.9 | 83.4 | Jet A | 1.86 | 1.97 | 16.9 | 17.7 | 1.221 | 0.999 | 0.338 | 0.113 | 441 | 97.8 | 98 | 294 | 297 | 0.01 | 0.0157
B738 | CFM56-7B26E | TF | 5.1 | 27.7 | 117 | C | NME/DTEPS |  | 0.02 | 0.02 | 0.05 | 1.75 | 7 | 3 | 2.58 | 0.37 | 2.18 | 2.91 | 3.01 | 15.4 | 302 | 0.2 | 0.16 | 3.07 | 30.94 | 7 | 3 | 46.81 | 2.6 | 43.8 | 48.7 | 50.6 | 42.9 | 5476 | 21.79 | 17.08 | 8.93 | 4.27 | 7 | 3 | 40.71 | 1.2 | 39.8 | 42.1 | 43.1 | 45.2 | 56.5 | 68.1 | 77.3 | 91.9 | 2.3.2 e) | 4762 | 13.1 | 9.8 | 2.1 | 2.1 | 7 | 3 | 13.07 | 4.1 | 8.4 | 16.2 | 14.37 | 63.4 | Jet A | 1.92 | 1.93 | 16.2 | 17.5 | 1.213 | 0.986 | 0.331 | 0.108 | 429 | 97.6 | 98.5 | 277 | 293 | 0.0015 | 0.00628
B739 | CFM56-7B27E | TF | 5.1 | 29 | 121.4 | C | NME/DTEPS |  | 0.03 | 0.02 | 0.05 | 1.54 | 7 | 3 | 2.25 | 0.35 | 1.88 | 2.56 | 2.62 | 13.4 | 273 | 0.31 | 0.17 | 2.82 | 29.39 | 7 | 3 | 43.8 | 2.5 | 41 | 45.6 | 47.4 | 40.2 | 5320 | 23.94 | 17.89 | 9.09 | 4.36 | 7 | 3 | 43.09 | 1.1 | 42.4 | 44.4 | 45.6 | 46.5 | 58.2 | 69.7 | 79.2 | 93.6 | 2.3.2 e) | 5231 | 13.4 | 11.2 | 2.1 | 2.1 | 7 | 3 | 13.38 | 4.5 | 8.4 | 16.9 | 14.72 | 65.6 | Jet A | 1.92 | 1.93 | 16.2 | 17.5 | 1.293 | 1.031 | 0.343 | 0.11 | 444 | 97.6 | 98.5 | 277 | 293 | 0.0015 | 0.00628
CRJ7 | CF34-8C5B1 | TF | 5.13 | 22.08 | 56.35 | C | NME |  | 0.02 | 0.03 | 0.07 | 0.16 | 3 | 1 | 0.36 |  |  |  | 0.55 | 2.8 | 20 | 0.6 | 0.58 | 4.44 | 19.52 | 3 | 1 | 38.01 |  |  |  | 46.7 | 39.5 | 2142 | 13.89 | 12.03 | 10.42 | 4.5 | 3 | 1 | 35.67 |  |  |  | 41.3 | 49.1 | 61.4 | 67.6 | 71.2 | 79.3 | 2.3.2 e) | 2010 | 5.18 | 1.11 | 0 | 0 | 3 | 1 | 5.18 |  |  |  | 6.67 | 24.1 | Jet A | 1.937 | 1.937 | 18 | 18 | 0.606 | 0.497 | 0.171 | 0.063 | 230 | 97.1 | 98.1 | 284 | 292 | 0.0047 | 0.00727
CRJ9 | CF34-8C5 | TF | 5.13 | 23.09 | 59.42 | C | NME | Out of production | 0.02 | 0.02 | 0.06 | 0.13 | 3 | 1 | 0.31 |  |  |  | 0.5 | 2.6 | 18 | 0.64 | 0.57 | 4.24 | 18.25 | 3 | 1 | 34.86 |  |  |  | 42.8 | 36.3 | 2070 | 14.69 | 12.6 | 10.75 | 4.6 | 3 | 1 | 37.12 |  |  |  | 43 | 49.9 | 62.4 | 69.2 | 73.4 | 82.2 |  | 2205 | 8.32 | 2.52 | 0 | 0 | 3 | 1 | 8.32 |  |  |  | 10.7 | 39.2 | Jet A | 1.937 | 1.937 | 18 | 18 | 0.6481 | 0.5297 | 0.1793 | 0.0643 | 240 | 97.1 | 98.1 | 284 | 292 | 0.0047 | 0.00727
CRJX | CF34-8C5A1 | TF | 5.13 | 23.49 | 60.62 | C | NME |  | 0.02 | 0.02 | 0.06 | 0.13 | 3 | 1 | 0.3 |  |  |  | 0.46 | 2.3 | 18 | 0.66 | 0.57 | 4.17 | 17.85 | 3 | 1 | 33.83 |  |  |  | 41.5 | 35.2 | 2051 | 15.09 | 12.82 | 10.87 | 4.65 | 3 | 1 | 37.73 |  |  |  | 43.7 | 50.3 | 62.8 | 70 | 74.4 | 83.4 | 2.3.2 e) | 2287 | 9.96 | 2.66 | 0 | 0 | 3 | 1 | 9.96 |  |  |  | 12.81 | 47.2 | Jet A | 1.937 | 1.937 | 18 | 18 | 0.665 | 0.543 | 0.183 | 0.065 | 245 | 97.1 | 98.1 | 284 | 292 | 0.0047 | 0.00727
E170 | CF34-8E5 | TF | 5.13 | 23.18 | 59.68 | C | NME | Out of production | 0.02 | 0.02 | 0.06 | 0.13 | 3 | 1 | 0.31 |  |  |  | 0.5 | 2.6 | 18 | 0.64 | 0.57 | 4.23 | 18.16 | 3 | 1 | 34.62 |  |  |  | 42.5 | 36 | 2065 | 14.77 | 12.65 | 10.77 | 4.61 | 3 | 1 | 37.25 |  |  |  | 43.2 | 50 | 62.5 | 69.4 | 73.7 | 82.5 |  | 2222 | 8.63 | 2.64 | 0 | 0 | 3 | 1 | 8.63 |  |  |  | 11.1 | 40.7 | Jet A | 1.937 | 1.937 | 18 | 18 | 0.6518 | 0.5326 | 0.18 | 0.0644 | 241 | 97.1 | 98.1 | 284 | 292 | 0.0047 | 0.00727
E190 | CF34-10E5 | TF | 5.09 | 25.6 | 77.4 | C | DTEPS | Out of production | 0.047 | 0.08 | 0.136 | 6.391 | 3 | 1 | 10.97 | 0.6 | 10.3 | 11.4 | 16.89 | 86.17 | 848 | 0.59 | 0.35 | 3.77 | 49.98 | 3 | 1 | 87.4 | 1.9 | 85.7 | 89.4 | 107.3 | 90.93 | 6761 | 18.66 | 15.54 | 8.08 | 3.51 | 3 | 1 | 36.7 | 0.42 | 36.2 | 37 | 42.5 | 46.6 | 58.25 | 68.13 | 75.19 | 87.4 | 2.3.2 e) | 2836 | 11.33 | 5.22 | 0.11 | 0.39 | 3 | 1 | 11.3 | 0.6 | 10.8 | 12 | 14.6 | 57.5 | Jet A-1 | 1.92 | 1.92 | 16.3 | 17.4 | 0.789 | 0.65 | 0.221 | 0.084 | 303 | 97.2 | 97.9 | 296 | 300 | 0.0099 | 0.0127
E195 | CF34-10E5A1 | TF | 5.09 | 27.3 | 83.7 | C | DTEPS | Out of production | 0.046 | 0.068 | 0.12 | 4.991 | 3 | 1 | 8.24 | 0.51 | 7.7 | 8.6 | 12.7 | 64.8 | 690 | 0.84 | 0.42 | 3.15 | 44.53 | 3 | 1 | 74.9 | 1.8 | 73.7 | 77 | 92 | 77.97 | 6273 | 20.83 | 16.93 | 8.43 | 3.67 | 3 | 1 | 39.8 | 0.44 | 39.3 | 40.1 | 46.1 | 48.73 | 60.91 | 72.28 | 81.01 | 95.1 | 2.3.2 e) | 3328 | 16.01 | 7.7 | 0.12 | 0.34 | 3 | 1 | 16 | 0.14 | 15.9 | 16.2 | 20.6 | 82.89 | Jet A-1 | 1.92 | 1.92 | 16.3 | 17.4 | 0.866 | 0.714 | 0.237 | 0.087 | 323 | 97.2 | 97.9 | 296 | 300 | 0.0099 | 0.0127
E75L | CF34-8E5 | TF | 5.13 | 23.18 | 59.68 | C | NME | Out of production | 0.02 | 0.02 | 0.06 | 0.13 | 3 | 1 | 0.31 |  |  |  | 0.5 | 2.6 | 18 | 0.64 | 0.57 | 4.23 | 18.16 | 3 | 1 | 34.62 |  |  |  | 42.5 | 36 | 2065 | 14.77 | 12.65 | 10.77 | 4.61 | 3 | 1 | 37.25 |  |  |  | 43.2 | 50 | 62.5 | 69.4 | 73.7 | 82.5 |  | 2222 | 8.63 | 2.64 | 0 | 0 | 3 | 1 | 8.63 |  |  |  | 11.1 | 40.7 | Jet A | 1.937 | 1.937 | 18 | 18 | 0.6518 | 0.5326 | 0.18 | 0.0644 | 241 | 97.1 | 98.1 | 284 | 292 | 0.0047 | 0.00727
E75S | CF34-8E5 | TF | 5.13 | 23.18 | 59.68 | C | NME | Out of production | 0.02 | 0.02 | 0.06 | 0.13 | 3 | 1 | 0.31 |  |  |  | 0.5 | 2.6 | 18 | 0.64 | 0.57 | 4.23 | 18.16 | 3 | 1 | 34.62 |  |  |  | 42.5 | 36 | 2065 | 14.77 | 12.65 | 10.77 | 4.61 | 3 | 1 | 37.25 |  |  |  | 43.2 | 50 | 62.5 | 69.4 | 73.7 | 82.5 |  | 2222 | 8.63 | 2.64 | 0 | 0 | 3 | 1 | 8.63 |  |  |  | 11.1 | 40.7 | Jet A | 1.937 | 1.937 | 18 | 18 | 0.6518 | 0.5326 | 0.18 | 0.0644 | 241 | 97.1 | 98.1 | 284 | 292 | 0.0047 | 0.00727
A20N | PW1127G-JM | TF | 12.2 | 32.11 | 120.44 | C | DTEPS | Out of production | 0.03 | 0.03 | 0.04 | 0.11 | 3 | 1 | 0.2 |  |  |  | 0.3 | 1.53 | 21 | 0.22 | 0.32 | 5.49 | 21.47 | 3 | 1 | 27.8 |  |  |  | 34.1 | 28.9 | 3348 | 17.76 | 14.18 | 8.85 | 6.55 | 3 | 1 | 26.9 |  |  |  | 31.2 | 29.94 | 37.42 | 43.81 | 49.38 | 57.42 | 2.3.2 e) | 3244 | 1.4 | 0.3 | 0.36 | 0.56 | 3 | 1 | 1.4 |  |  |  | 1.8 | 8 | Jet A | 1.86 | 1.86 | 15.1 | 16.6 | 0.80042 | 0.66126 | 0.23219 | 0.089743 | 316.6 | 99.56 | 101.71 | 265.6 | 278.15 | 0.00071 | 0.00203
A21N | CFM56-5B1/2 | TF | 5.7 | 30.2 | 133.45 | C | NME | Out of production | 0.1 | 0.1 | 9.1 | 1.7 | 3 | 2 | 8.7 |  | 8.1 | 9.4 | 11.3 | 57.7 | 1168 | 0.6 | 2.5 | 38.4 | 34 | 3 | 2 | 79.5 |  | 73.9 | 85.2 | 90.6 | 76.8 | 10641 | 27.75 | 14.91 | 7.02 | 4.73 | 3 | 2 | 39.8 |  | 38.8 | 40.8 | 43.8 | 43.6 | 54.5 | 65 | 73.8 | 86.7 |  | 5314 | 0.5 | 0.5 | 2.3 | 3.5 | 3 | 2 | 4.75 |  | 4.5 | 5 | 5.6 | 25.6 | Jet A | 1.93 | 1.93 | 16.8 | 16.8 | 1.345 | 1.104 | 0.369 | 0.129 | 492 | 100.67 | 101.01 | 293 | 299 | 0.0114 | 0.0129
A310 | PW4156 | TF | 4.7 | 29.3 | 252.4 | C | NME | Out of production | 0.11 | 0.17 | 0.25 | 0.66 | 3 | 1 | 1.2 |  |  |  | 1.8 | 9.4 | 288 | 0.08 | 0.14 | 0.9 | 11.6 | 3 | 1 | 14.2 |  |  |  | 17.4 | 14.8 | 3587 | 32.5 | 24.6 | 11.6 | 5 | 3 | 1 | 51.7 |  |  |  | 59.9 | 60.8 | 76 | 91 | 103.4 | 121.9 |  | 13043 | 14.3 |  |  |  | 3 | 1 | 14.3 |  |  |  | 18.4 | 100.2 | Jet A | 1.87 | 1.87 | 19.7 | 19.7 | 2.449 | 1.981 | 0.647 | 0.188 | 813 | 101.63 | 101.63 | 290 | 290 | 0.00053 | 0.00053
A343 | CFM56-5C3 | MTF | 6.7 | 29.9 | 144.57 | C | NME | Out of production | 0.008 | 0.008 | 0.074 | 5.35 | 3 | 1 | 7 | 0.49 | 6.45 | 7.41 | 10.8 | 55 | 1012 | 0.98 | 0.82 | 1.57 | 32.6 | 3 | 1 | 44.5 | 1.69 | 42.7 | 46.1 | 54.6 | 46.3 | 6436 | 34.7 | 27.1 | 10.4 | 4.26 | 3 | 1 | 53.8 | 0.22 | 53.5 | 53.9 | 62.4 | 62.5 | 78.1 | 93.3 | 106 | 124.9 |  | 7770 | 11.8 | 9.1 | 1 | 1.1 | 3 | 1 | 11.8 | 1.6 | 9.9 | 12.8 | 15.2 | 71 | Jet A | 1.95 | 1.95 | 17.3 | 17.3 | 1.373 | 1.131 | 0.37 | 0.1203 | 483 | 97.77 | 98.11 | 286 | 295 | 0.0061 | 0.0074
A359 | Trent XWB-84 | TF | 9.01 | 41.09 | 379 | C | DTEPS |  | 0 | 0 | 0 | 0.94 | 4 | 2 | 1.12 | 0.02 | 1.11 | 1.13 | 1.46 | 7.4 | 424 | 0.39 | 0.39 | 1.2 | 20.66 | 4 | 2 | 25.75 | 2.34 | 24.1 | 27.4 | 29.3 | 24.9 | 9760 | 45.48 | 34.53 | 11.46 | 4.73 | 4 | 2 | 53.41 | 0.32 | 53.18 | 53.64 | 58.73 | 48.1 | 60.1 | 65.9 | 72.4 | 81.2 | 2.3.2 e) | 20243 | 5.8 | 6.4 | 6.6 | 1.2 | 4 | 2 | 9.93 | 3.004 | 7.8 | 12.1 | 11.64 | 70.9 |  | 1.86 | 1.86 | 17.3 | 17.3 | 2.819 | 2.306 | 0.801 | 0.291 | 1069 | 98.5 | 101.3 | 280 | 295 | 0.00248 | 0.00964
B38M | LEAP-1B27 | TF | 8.5 | 39.92 | 124.7 | C | NME/DTEPS |  | 0.04 | 0.04 | 0.05 | 0.65 | 3 | 1 | 0.85 | 0.1 | 0.76 | 0.95 | 1.31 | 6.7 | 106 | 0.17 | 0.14 | 1.35 | 15.29 | 3 | 1 | 19.04 | 0.78 | 18.23 | 19.66 | 23.48 | 19.9 | 2374 | 53.4 | 24 | 10.63 | 4.74 | 3 | 1 | 49.88 | 1.14 | 48.79 | 51.06 | 57.83 | 48.3 | 60.3 | 66.6 | 73.4 | 82.7 | 2.3.2 e) | 6220 | 0.94 | 0.85 | 1.07 | 0.8 | 3 | 1 | 1.16 | 0.29 | 0.34 | 0.9 | 1.49 | 6.7 | Jet A | 1.9 | 1.9 | 14.8 | 14.8 | 1.002 | 0.818 | 0.266 | 0.095 | 362 | 98.02 | 98.16 | 290.9 | 296.5 | 0.0048 | 0.0079
B39M | LEAP-1B27 | TF | 8.5 | 39.92 | 124.7 | C | NME/DTEPS |  | 0.04 | 0.04 | 0.05 | 0.65 | 3 | 1 | 0.85 | 0.1 | 0.76 | 0.95 | 1.31 | 6.7 | 106 | 0.17 | 0.14 | 1.35 | 15.29 | 3 | 1 | 19.04 | 0.78 | 18.23 | 19.66 | 23.48 | 19.9 | 2374 | 53.4 | 24 | 10.63 | 4.74 | 3 | 1 | 49.88 | 1.14 | 48.79 | 51.06 | 57.83 | 48.3 | 60.3 | 66.6 | 73.4 | 82.7 | 2.3.2 e) | 6220 | 0.94 | 0.85 | 1.07 | 0.8 | 3 | 1 | 1.16 | 0.29 | 0.34 | 0.9 | 1.49 | 6.7 | Jet A | 1.9 | 1.9 | 14.8 | 14.8 | 1.002 | 0.818 | 0.266 | 0.095 | 362 | 98.02 | 98.16 | 290.9 | 296.5 | 0.0048 | 0.0079
B752 | PW2040 | TF |  | 27.94 | 181.76 | C | NME | Out of production | 0.026 | 0.035 | 0.18 | 2.25 | 3 | 1 | 3.3 |  |  |  | 5.1 | 25.9 | 574 | 0.4 | 0.4 | 2 | 25.1 | 3 | 1 | 35.2 |  |  |  | 43.2 | 36.6 | 6412 | 34.3 | 27.3 | 10.6 | 4.2 | 3 | 1 | 55.1 |  |  |  | 63.9 | 66.6 | 83.3 | 100.3 | 113.9 | 135.3 |  | 10025 |  |  |  |  | 3 | 1 | 11.8 |  |  |  | 15.2 | 75.6 | Jet A | 1.89 | 1.91 |  |  | 1.761 | 1.448 | 0.493 | 0.155 | 625 | 100.94 | 100.94 | 298 | 298
B763 | PW4062 | TF | 4.6 | 31 | 275.8 | C | DTEPS |  | 0.08 | 0.07 | 0.09 | 10.86 | 4 | 2 | 13.03 |  |  |  | 16.96 | 86.5 | 3594.2 | 0.61 | 0.5 | 1.93 | 42.61 | 4 | 2 | 52.49 |  |  |  | 59.8 | 50.7 | 14475.2 | 34.36 | 25.98 | 12.17 | 3.78 | 4 | 2 | 52.78 |  |  |  | 58.04 | 56.7 | 71.1 | 84 | 95.1 | 111.2 | 2.3.2 d) | 14555 | 8.5 | 6 | 0.5 | 0.1 | 4 | 2 | 8.5 |  |  |  | 10 | 56 | Jet A | 1.89 | 1.89 | 18.6 | 18.6 | 2.725 | 2.125 | 0.718 | 0.21 | 894 | 101.9 | 102.55 | 173.21 | 279.79 | 0.002189 | 0.003801
B772 | GE90-92B | TF | 8.4 | 40.4 | 426.72 | C | NME | Out of production | 0.09 | 0.07 | 1.17 | 2.64 | 3 | 3 | 3.74 |  | 3.58 | 3.94 | 4.4 | 22.4 | 1594 | 0.08 | 0.1 | 21.87 | 34.7 | 3 | 3 | 51.31 |  | 48.4 | 53.3 | 55.5 | 47 | 21891 | 59.56 | 45.41 | 10.89 | 6.17 | 3 | 3 | 73.05 |  | 71.7 | 75.7 | 77.4 | 64.1 | 80.1 | 88.2 | 97 | 109.1 |  | 31175 | 0 | 0 | 0 | 9.3 | 3 | 3 | 9.5 |  | 8.9 | 9.5 | 10.5 | 66 | Jet A | 1.94 | 1.94 | 17.2 | 17.2 | 3.523 | 2.83 | 0.902 | 0.316 | 1231 | 97.38 | 98.59 | 274 | 299 | 0.001 | 0.0073
B77W | GE90-115B | TF | 7.08 | 42.24 | 513.9 | C | DTEPS |  | 0.04 | 0.03 | 0.06 | 4.24 | 3 | 1 | 4.98 | 0.11 | 4.86 | 5.08 | 7.7 | 39.1 | 2559 | 0.08 | 0.07 | 1.98 | 39.11 | 3 | 1 | 46.43 | 0.48 | 46 | 46.95 | 57 | 48.3 | 23858 | 50.34 | 35.98 | 16.5 | 5.19 | 3 | 1 | 67.89 | 0.96 | 66.84 | 68.71 | 78.7 | 63.2 | 79 | 86 | 94.3 | 105.5 | 2.3.2 d) | 34888 | 4.1 | 2.5 | 1.45 | 0.87 | 3 | 1 | 4.1 | 1.19 | 3.2 | 4.45 | 5.3 | 34.9 | Jet A | 1.94 | 1.96 | 11.9 | 12.5 | 4.69 | 3.67 | 1.13 | 0.38 | 1546 | 97.058 | 97.865 | 290.72 | 294.22 | 0.00514 | 0.00761
B773 | PW4098 | TF |  | 41.37 | 424.1 | C | DTEPS | Out of service | 0 | 0 | 0 | 0 | 3 | 1 | 0 |  |  |  | 0 | 0 | 0 | 0.16 | 0.21 | 0.7 | 6.48 | 3 | 1 | 8.35 |  |  |  | 10.2 | 8.6 | 3543 | 51.29 | 36.45 | 14.89 | 7.78 | 3 | 1 | 76.1 |  |  |  | 88.2 | 71.9 | 89.8 | 98.3 | 107.9 | 121.1 |  | 32265 | 6.7 | 7.9 | 2.4 | 0 | 3 | 1 | 9.3 |  |  |  | 12 | 75.3 | Jet A | 1.9 | 1.9 | 15.5 | 15.5 | 4.138 | 3.245 | 1.075 | 0.321 | 1361 | 101.7 | 102.5 | 284 | 289 | 0.00274 | 0.00608
B788 | Genx-1B70 | TF | 8.8 | 43.5 | 321.6 | C | NME/DTEPS | Out of production | 0.02 | 0.02 | 0.06 | 0.63 | 3 | 1 | 0.69 | 0.04 | 0.66 | 0.73 | 1.06 | 5.4 | 221 | 0.17 | 0.24 | 2.49 | 19.68 | 3 | 1 | 21.31 | 0.4 | 20.92 | 21.74 | 26.2 | 22.2 | 6853 | 34.06 | 18.48 | 9.63 | 4.37 | 3 | 1 | 35.63 | 0.28 | 35.31 | 35.85 | 41.3 | 32.5 | 40.6 | 43.9 | 48 | 53.6 | 2.3.2 e) | 11457 | 0 | 0 | 5.54 | 0.05 | 3 | 1 | 5.6 | 1.2 | 4.72 | 6.96 | 7.3 | 42.5 | Jet A | 1.89 | 1.89 | 15.3 | 15.3 | 2.494 | 2.037 | 0.65 | 0.208 | 854 | 97.4 | 98.6 | 280.5 | 299 | 0.00345 | 0.00716
B789 | Genx-1B74/75/P2 | TF | 8.65 | 46.4 | 341.2 | C | NME/DTEPS |  | 0.02 | 0.02 | 0.04 | 0.38 | 3 | 1 | 0.43 | 0.02 | 0.4 | 0.45 | 0.66 | 3.37 | 145 | 0.05 | 0.11 | 1.61 | 13.8 | 3 | 1 | 14.8 | 0.02 | 14.78 | 14.82 | 18.17 | 15.4 | 5054 | 42.71 | 24.9 | 11.56 | 4.99 | 3 | 1 | 46.03 | 0.301 | 45.74 | 46.34 | 53.36 | 40.18 | 50.23 | 53.47 | 58.15 | 64.35 | 2.3.2 e) | 15707 | 0 | 0 | 0.72 | 0.12 | 3 | 1 | 0.58 | 0.34 | 0.35 | 0.97 | 0.75 | 4.44 | Jet A | 1.89 | 1.89 | 15.4 | 15.4 | 2.704 | 2.196 | 0.693 | 0.221 | 914 | 98.1 | 98.5 | 295.1 | 298.8 | 0.01189 | 0.01439
BCS1 | PW1524G | TF | 11.05 | 38.67 | 108.53 | C | DTEPS | Out of production | 0.1 | 0.1 | 0.1 | 0.1 | 3 | 3 | 0.3 |  | 0.2 | 0.4 | 0.4 | 2 | 30 | 0 | 0.1 | 1.6 | 13 | 3 | 3 | 15.1 |  | 14.6 | 15.5 | 16.3 | 13.8 | 1719 | 28.1 | 21.2 | 11.1 | 6.1 | 3 | 3 | 37.6 |  | 36.5 | 38.3 | 39.8 | 33.9 | 42.4 | 47.2 | 52.2 | 59 | 2.3.2 e) | 4125 | 3.4 | 2.8 | 2.4 | 2.5 | 3 | 3 | 3.8 |  | 1.7 | 5.7 | 4.1 | 17.7 | Jet A | 1.9 | 1.9 | 16.4 | 18.1 | 0.79 | 0.65 | 0.23 | 0.08 | 299 | 99.22 | 101.35 | 259.5 | 282 | 0.00081 | 0.00317
BCS3 | PW1524G | TF | 11.05 | 38.67 | 108.53 | C | DTEPS | Out of production | 0.1 | 0.1 | 0.1 | 0.1 | 3 | 3 | 0.3 |  | 0.2 | 0.4 | 0.4 | 2 | 30 | 0 | 0.1 | 1.6 | 13 | 3 | 3 | 15.1 |  | 14.6 | 15.5 | 16.3 | 13.8 | 1719 | 28.1 | 21.2 | 11.1 | 6.1 | 3 | 3 | 37.6 |  | 36.5 | 38.3 | 39.8 | 33.9 | 42.4 | 47.2 | 52.2 | 59 | 2.3.2 e) | 4125 | 3.4 | 2.8 | 2.4 | 2.5 | 3 | 3 | 3.8 |  | 1.7 | 5.7 | 4.1 | 17.7 | Jet A | 1.9 | 1.9 | 16.4 | 18.1 | 0.79 | 0.65 | 0.23 | 0.08 | 299 | 99.22 | 101.35 | 259.5 | 282 | 0.00081 | 0.00317
C56X | PW545C | #N/A | #N/A | #N/A | #N/A | #N/A | #N/A | #N/A | #N/A | #N/A | #N/A | #N/A | #N/A | #N/A | #N/A | #N/A | #N/A | #N/A | #N/A | #N/A | #N/A | #N/A | #N/A | #N/A | #N/A | #N/A | #N/A | #N/A | #N/A | #N/A | #N/A | #N/A | #N/A | #N/A | #N/A | #N/A | #N/A | #N/A | #N/A | #N/A | #N/A | #N/A | #N/A | #N/A | #N/A | #N/A | #N/A | #N/A | #N/A | #N/A | #N/A | #N/A | #N/A | #N/A | #N/A | #N/A | #N/A | #N/A | #N/A | #N/A | #N/A | #N/A | #N/A | #N/A | #N/A | #N/A | #N/A | #N/A | #N/A | #N/A | #N/A | #N/A | #N/A | #N/A | #N/A | #N/A | #N/A | #N/A | #N/A | #N/A
E290 | PW1922G | TF | 11.16 | 37.74 | 105.93 | C | DTEPS |  | 0 | 0 | 0.1 | 0.1 | 3 | 1 | 0.2 |  | 0.1 | 0.3 | 0.3 | 2 | 19 | 0 | 0 | 2.3 | 18.4 | 3 | 1 | 21.3 |  | 21.1 | 21.5 | 26.1 | 22 | 2256 | 24.2 | 19.3 | 10.2 | 5.7 | 3 | 1 | 34 |  | 33.7 | 34.2 | 39.4 | 34 | 43 | 48 | 53 | 60 | 2.3.2 e) | 3599 | 3.1 | 1.8 | 0.8 | 0.5 | 3 | 1 | 3.1 |  | 2.7 | 3.9 | 4 | 17 | Jet A | 1.94 | 1.94 | 17.8 | 18.4 | 0.76 | 0.63 | 0.22 | 0.07 | 284.9 | 101.97 | 103.29 | 272 | 278.1 | 0.00122 | 0.00221